## Assumptions
Assumptions sheet
Insert all the necessary assumptions in this file. They will pe processed in the Matlab script.
Assumptions | value | unit | reference |  |  | Assumed stream condiditons
capacity of plant | 1360000 | t cement produced /a |  |  |  |  | Mining |  | Crushing |  | Grinding |  | Carbonation |  | Separation |  | CO2 capture
Lifetime of the plant | 30 | Years |  |  |  |  | 1In | 2 Out | 3 In | 4 Out | 5 In | 6 Out | 7 In | 8 Out | 9 In | 10 Out | 11 In | 12 Out
Interest rate | 0.0769 |  |  |  |  | T in [°C] | 25 | 25 | 25 | 25 | 25 | 25 | 25 | 190 | 25 | 25 | 25 | 25
CO2 in flue gas from cement production | 23.5 | % (w/w) | Adina Bosoaga et al: 14-35% |  |  | P in [bar] | 1 | 1 | 1 | 1 | 1 | 1 | 1 | 100 | 1 | 1 | 1 | 1
[6 empty] | Outgoing streams: | 10 | 12
Operation hours | 8000 | h |  |  |  |  | HE 1 |  | HE 2
Exchange rate $ in € | 0.88 | [5 empty] | 1In | 2 Out | 3 In | 4 Out
RCO2 | 1.8 |  |  |  |  | T in [°C] cold | 25 | calc. In Matlab scribt |  | #REF!
Location (GER = 3) | 3 |  |  |  |  | T in [°C] warm | #REF! | 35 | n.a. | n.a.
Year | 2017 | [12 empty] | 175 | 190
gasphase in reactor | 0.3 | m³/m³ | Sinnot (check) |  |  | Reaction | Mg2SiO4 | CO2 | MgCO3 | SiO2 |  |  |  | 75 | 100
Maximum reactor size | 500 | m³ |  |  |  | Stoichiometric coefficient | 1 | 2 | 2 | 1
density of grounded olivine | 3.27 | g/ml | http://webmineral.com/data/Forsterite.shtml#.XMge7YkzaUk | [7 empty] | 81
density of water | 0.997 | g/ml |  |  |  |  | Needed Utilities, Feedstocks and Additives
solid content in liquid phase | 0.125 | wt/wt |  |  |  |  | Mining |  | Crushing |  | Grinding & Heat treatment |  | Carbonation |  | Separation |  | CO2 capture
retention time | 2 | h |  | 2 |  | Electricity [KWh/t] |  |  | 2 | Gerdemann ref. 12 | 81 | 0 | calculated in Matlab scribt |  | 17.492 | Sanna et al | 13 | Ref: S11 -Van der Assen 2016 " Selecting CO2 Sources for CO2 Utilization by Environmental-Merit-order Curves_Supporting info"
joint efficiency | 1 |  |  |  |  | Heating requirements [GJ/t CO2] | [10 empty] | 3.6
securty factor on pressure | 10% |  | Sinnot |  |  | cooling water [m3/tonne CO2] | [10 empty] | 3.3917 | "Fuel production from CO2 using solar-thermal energy: system level analysis Kim J Johnson T Miller J Stechel E Maravelias C"
reaction temp | 190 | °C |  | 170°C |  | NaHCO3 | [6 empty] | 0.5 | mol/l |  |  |  |  | 0.64
material of reactor | 1 |  | Choose (0 for CS and 1 for SS) |  |  | NaCl | [6 empty] | 0.75 | mol/l |  |  |  |  | 0
density of steel | 8000 | kg/m3 | Sinnot |  |  | Oxalic Acid | [6 empty] | 0 | mol/l |  |  |  |  | 0.04
MgO content feed | 0.48696 |  | from http://www.webmineral.com/data/Forsterite.shtml#.XPZ1N9IzbRY |  |  | Ascorbic Acid | [6 empty] | 0 | mol/l |  |  |  |  | 0.011
SiO2 content feed | 0.36303 |  |  |  |  | MEA [t/tonneCO2] | [10 empty] | 0.0015 | Ref Rubin from Martin Pehnt -" LCA of CCS from lignite power plants"
Fe2O3 content feed | 0.15 |  | calculated as residual from MgO and SiO2 content |  |  | other [€/tonne CO2] | [10 empty] | 3.0235 | "Techno-Economic Study of CO2 Capture from Existing Cement Plant Using MEA Scrubbing" - Hassan, S.M.; Douglas, Peter L.; Croiset, Eric |  | 0.5
Efficiency Capture | 0.9 | [9 empty] | 81 | 293 | 0.5 | NaHCO3 | [5 empty] | 0.75
Standard Temp | 25 | °C | [8 empty] | 50 |  | 0.75 | NaCl
Yield reaction (MgO) | 0.67768 |  |  | 0.42 | 0.7 | 0.67875 | 0.67875 |  | 0.67768
Recovery of unreacted (MgO) | 0.6
Molecular weight MgO | 40.32 | g/mol |  |  |  |  | prices for Feedstock |  |  |  |  | Selling price for Products |  |  |  |  | prices for Utilities
Energy recovery from Reaction | 0.8 | kWh/kWh |  |  |  |  | price | unit | reference |  |  | price | unit | reference |  |  | price | unit | reference
Scaling factor Capture plant | 0.6 |  | G. Haarlemmer, G. Boissonnet, E. Peduzzi, P. A. Setier, Energy 2014, 66, 667–676. |  |  | Flue gas | 0 | €/tonne |  |  | Flue gas | 0 | €/tonne |  |  | Electricity €/MWh | 62 | €/Mwh | PWC 2017 (energy intensive > 500,0000 MWh/a) | 37.6
Average cost of Worker | 25 | €/h |  |  |  | Olivine | 12 | €/tonne | Béarat, Hamdallahet al + Presentation, Gerdemenn et al. | 3.96 | Olivine | 0 | €/tonne |  |  | Natural gas [€/MWh] | 32 | €/Mwh Natural gas | PWC 2017 (energy intensive > 2,500,000MWh/a) | 20.4
Working hours estimate | 1 |  | Select 1 for large Equipment (much automisation) and 0 for average plant |  |  | CO2(g) | 0 | €/tonne |  |  | CO2(g) | 15.4786 | €/tonne | ETS-market-insider.com |  | cooling water [€/m3] | 0.0891 | €/m3 | https://www.intratec.us/chemical-markets/cooling-water-price
maximum wall thickness reactor | 0.2 | m | (ask jason for reference) |  |  | MgO | 0 | €/tonne |  |  | MgO | 0 | €/tonne
Recycling Water & Additives | 0.95 |  |  | 0.9 |  | SiO2 | 0 | €/tonne |  |  | SiO2 | 100 | €/tonne | bold assumption
minimal Temp difference for heat exchanger | 10 | K |  |  |  | Fe | 0 | €/tonne |  |  | Fe | 0 | €/tonne
Number of compression steps | 4 |  | Hesams calculations |  |  | Process H2O (l) | 0.2 | €/m3 | https://de.statista.com/statistik/daten/studie/1538/umfrage/wasserpreise-weltweit/, https://www.trinkwasser-wissen.net/fakten/preis; https://www.intratec.us/chemical-markets/process-water-cost |  | H2O (l) | 0 | €/m3
Heat treatment used? | 0 | 1 =yes , 0 = no |  |  |  | MgCO3 | 0 | €/tonne |  |  | MgCO3 | 25 | €/tonne | bold assumption
Yield reaction (CO2) | 1 |  |  |  |  | NaHCO3 | 209 | €/tonne | https://www.alibaba.com/product-detail/sodium-bicarbonate-food-grade-nahco3_60799280141.html?spm=a2700.7724857.normalList.28.de9f3b17MbzyT6&s=p | 149.6 | NaCO3 | 0 | €/tonne
mineral purity | 0.85 |  |  | 0.85 |  | NaCl | 61.6 | €/tonne | https://www.alibaba.com/product-detail/CAS-7647-14-5-sodium-chloride_60785243716.html?spm=a2700.7724838.2017115.1.7f3d7c456mww4T&s=p | 44 | NaCl | 0 | €/tonne
efficiency pump | 0.85 |  | https://www.haustechnikdialog.de/SHKwissen/Showimage.aspx?ID=6208 |  |  | MEA | 1320 | €/tonne | https://www.alibaba.com/product-detail/MEA-Factory-supply-Ethanolamine-Monoethanolamine-CAS_60708055691.html?spm=a2700.7724838.2017115.11.47ea4bd1CUBgH5&s=p | 1320 | Kat | 0 | €/tonne
hydraulic head for pumping | 10 | m/bar | Hesams calculations |  |  | Oxalic Acid | 403 | €/tonne | https://www.alibaba.com/product-detail/TOP-1-Manufacturer-OXALIC-ACID-99_60209020600.html?spm=a2700.7724838.2017115.1.77844c06TyQLNZ
force of gravity (Berlin) | 9.8128 | m/s² | https://www.ptb.de/cms/fileadmin/internet/fachabteilungen/abteilung_1/1.1_masse/1.15/gravzonen.pdf |  |  | Ascorbic Acid | 1226 | €/tonne | https://www.alibaba.com/product-detail/Hot-sale-adipic-acid-chemical-formula_60400910653.html?spm=a2700.7724838.2017115.1.4c275b3a5ekEUi
Reaction enthalpy | 95 | kj/mol CO2
Transport Truck | 0.04 | €/km,t rocks | Technical & economic evaluation of a mineral carbonation process using southern Québec mining wastes for CO2 sequestration of raw flue gas with by-product recovery | 0.1056
Transport Train | 0.032 | €/km,t rocks |  | 0.0616 |  |  |  |  | 15% | 15%
Transport Ship | 0.0032 | km | Brown et al | 0.58333 |  | Assumptions for Sensitivity Study
Distance Mineral | 1200 | km |  |  |  | Nr | Describtion | Start value | minimum (-15%) | maximum (+15%) or boundary | Where to find in the Matlab input sheet? (Array Number I#) | (Postition I~(#,~)) | (Postition I~(~,#)) | should Sensitivty Analysis be performed?
Cement replacement produced | 372000 | t/a |  |  |  | 1 | Add. Rec.* | 0.95 | 0.8075 | 1 | 1 | 35 | 1 | Yes |  | Add. Rec*
construction time | 1 | years |  |  |  | 2 | k_{reaction} | 1.4717 | 1.2509 | 1.6925 | 1 | 68 | 1 | For How many variables? |  | k_{reaction}
learning rate | 0.1055 |  |  |  |  | 3 | P_{reaction} | 100 | 85 | 115 | 4 | 2 | 8 | 22 |  | P_{reaction} |  |  | s
Number of plants to NOAK | 20 |  |  |  |  | 4 | T_{reaction} | 190 | 161.5 | 218.5 | 4 | 1 | 8 |  |  | T_{reaction}
classification efficiency | 0.8 |  |  |  |  | 5 | Yield | 0.67768 | 0.57603 | 0.77933 | 1 | 27 | 1 |  |  | Yield
[6 empty] | 6 | X_{S/L} | 0.125 | 0.10625 | 0.14375 | 1 | 15 | 1 |  |  | X_{S/L}
[6 empty] | 7 | X_{SiO2} | 0.08 | 0.068 | 0.092 | 1 | 59 | 1 |  |  | No of plants
price cement | 102 | €/tonne |  |  |  | 8 | X_{unreacted mineral} | 0.6 | 0.51 | 0.69 | 1 | 28 | 1 |  |  | Learning rate
price ETS | 32 | €/tonne |  |  |  | 9 | p_{mineral} | 0.85 | 0.7225 | 0.9775 | 1 | 40 | 1 |  |  | Contingencies
Emission reduction per tonne CO2 utilized | 1.5 |  | Depending on the scenario. Take from Hesam's script (0.7-1.5), replace this, when integrating the two scipts (TEA & LCA) |  |  | 10 | L_{plant} | 30 | 25.5 | 34.5 | 1 | 2 | 1 |  |  | interest rate
blending ratio cement with Sio2 | 0.08 |  |  |  |  | 11 | No of plants | 20 | 17 | 23 | 1 | 52 | 1 |  |  | t_{operating}*
blending ratio cement with inert | 0.12 |  |  |  |  | 12 | Learning rate | 0.1055 | 0.089675 | 0.12132 | 1 | 51 | 1 |  |  | π_{electricity}
distance Truck to storage | 10 | km |  |  |  | 13 | Contingencies | 0.85 | 0.7225 | 0.9775 | 2 | 100 | 1 |  |  | π_{natural gas}
Heat transfer coefficient | 455 | W/m²K | https://www.engineeringtoolbox.com/overall-heat-transfer-coefficients-d_284.html |  |  | 14 | i | 0.0769 | 0.065365 | 0.088435 | 1 | 3 | 1 |  |  | π_{mineral}
RPM Dewater Centrifuge | 3000 | rpm | Pinkerton, A. P. and M. S. Klima (2001). "Evaluation of a solid-bowl centrifuge for ultrafine size separations." Mining, Metallurgy & Exploration 18(3): 162-166. => found minimum !! |  |  | 15 | t_{operating}* | 8000 | 6800 | 8760 | 1 | 6 | 1 |  |  | π_{NaHCO_{3}}
Wall thickness centrifuge | 0.02 | m |  |  |  | 16 | π_{electricity} | 62 | 52.7 | 71.3 | 4 | 27 | 1 |  |  | π_{NaCl}
Pressure drop cyclone | 0.2 | bar |  |  |  | 17 | π_{natural gas} | 32 | 27.2 | 36.8 | 4 | 28 | 1 |  |  | π_{MEA}
Heat capacity oil light Oil (average 15-150°C) | 2.05 | KJ/kgK | https://www.engineeringtoolbox.com/specific-heat-fluids-d_151.html |  |  | 18 | π_{mineral} | 12 | 10.2 | 13.8 | 4 | 12 | 1 |  |  | X_{SiO2}
Temparature MEA capture stripper | 80 | °C | Li, X., et al. (2014). "Experimental and rate‐based modeling study of CO2 capture by aqueous monoethanolamine." Greenhouse Gases: Science and Technology 4(4): 495-508. |  |  | 19 | π_{NaHCO_{3}} | 209 | 177.65 | 240.35 | 4 | 19 | 1 |  |  | Transport distance
Reaction Constant | 1.4717 |  |  | 0.18 |  | 20 | π_{NaCl} | 61.6 | 52.36 | 70.84 | 4 | 20 | 1
Grain size | 10 | µm |  | 25 |  | 21 | π_{MEA} | 1320 | 1122 | 1518 | 4 | 21 | 1
Electricity grid emission [kgCO2/MWh] | 417 | [kgCO2/MWh] |  |  |  | 22 | Transport distance | 1200 | 1020 | 1380 | 1 | 48 | 1
Natural gas emission [kgCO2/MWh] | 241 | [kgCO2/MWh]
Transport Emission (Train kgCO2/km*t) | 0.0258 | kgCO2/km*t
Transport Emissions (Truck kgCO2/km*t) | 0.0791 | kgCO2/km*t |  |  |  | 23 | π_{cement} | 102 | 86.7 | 117.3 | 1 | 56 | 1
Mining Mineral (kWh / tmineral) | 5.23 | kWh / tmineral |  |  |  | 24 | π_{ETS} | 32 | 27.2 | 36.8 | 1 | 57 | 1
Water kgCO2/ t | 2.6 | kgCO2/ t
Construction kgCO2/1000tCO2caputred | 0.04434 | kgCO2/ktCO2caputred
Cement production kgCO2/t | 852 | kgCO2/t
NaHCO3 kgCO2/t | 1020 | kgCO2/ t
NaCl kgCO2/t | 86.2 | kgCO2/ t
MEA kCO2/t | 3130 | kgCO2/ t
Transport Emissions (ship kgCO2/km*t | 0.033 | kgCO2/km*t

## SA
Assumptions for Sensitivity Study | [8 empty] | Assumptions for Two way SA
Nr | Describtion | Start value | minimum (-15%) | maximum (+15%) or boundary | Where to find in the Matlab input sheet? (Array Number I#) | (Postition I~(#,~)) | (Postition I~(~,#)) | should Sensitivty Analysis be performed? | Nr | Describtion | Start value | minimum (-15%) | maximum (+15%) or boundary | Where to find in the Matlab input sheet? (Array Number I#) | (Postition I~(#,~)) | (Postition I~(~,#))
1 | Add. Rec.* | 0.95 | 0.8075 | 1 | 1 | 35 | 1 | Yes | 1 | X_{SiO2} | 0.08 | 0.068 | 0.092 | 1 | 59 | 1
2 | k_{reaction} | 1.4717 | 1.2509 | 1.6925 | 1 | 68 | 1 | For How many variables? | 2 | Add. Rec.* | 0.95 | 0.8075 | 1 | 1 | 35 | 1
3 | P_{reaction} | 100 | 85 | 115 | 4 | 2 | 8 | 22 | 3 | π_{electricity} | 62 | 52.7 | 71.3 | 4 | 27 | 1
4 | T_{reaction} | 190 | 161.5 | 218.5 | 4 | 1 | 8 |  | 4 | X_{S/L} | 0.125 | 0.10625 | 0.14375 | 1 | 15 | 1
5 | Yield | 0.67768 | 0.57603 | 0.77933 | 1 | 27 | 1 |  | 5 | P_{reaction} | 100 | 85 | 115 | 4 | 2 | 8
6 | X_{S/L} | 0.125 | 0.10625 | 0.14375 | 1 | 15 | 1 |  | 6 | Yield | 0.67768 | 0.57603 | 0.77933 | 1 | 27 | 1
7 | X_{SiO2} | 0.08 | 0.068 | 0.092 | 1 | 59 | 1 |  | 7
8 | X_{unreacted mineral} | 0.6 | 0.51 | 0.69 | 1 | 28 | 1 |  | 8
9 | p_{mineral} | 0.85 | 0.7225 | 0.9775 | 1 | 40 | 1 |  | 9
10 | L_{plant} | 30 | 25.5 | 34.5 | 1 | 2 | 1 |  | 10
11 | No of plants | 20 | 17 | 23 | 1 | 52 | 1 |  | 11
12 | Learning rate | 0.1055 | 0.089675 | 0.12132 | 1 | 51 | 1 |  | 12
13 | Contingencies | 0.85 | 0.7225 | 0.9775 | 2 | 100 | 1 |  | 13
14 | i | 0.0769 | 0.065365 | 0.088435 | 1 | 3 | 1 |  | 14
15 | t_{operating}* | 8000 | 6800 | 8760 | 1 | 6 | 1 |  | 15
16 | π_{electricity} | 62 | 52.7 | 71.3 | 4 | 27 | 1 |  | 16
17 | π_{natural gas} | 32 | 27.2 | 36.8 | 4 | 28 | 1 |  | 17
18 | π_{mineral} | 12 | 10.2 | 13.8 | 4 | 12 | 1 |  | 18
19 | π_{NaHCO_{3}} | 209 | 177.65 | 240.35 | 4 | 19 | 1 |  | 19
20 | π_{NaCl} | 61.6 | 52.36 | 70.84 | 4 | 20 | 1 |  | 20
21 | π_{MEA} | 1320 | 1122 | 1518 | 4 | 21 | 1 |  | 21
22 | Transport distance | 1200 | 1020 | 1380 | 1 | 48 | 1
Assumptions for Sensitivity Study [min, max] | [8 empty] | Assumptions for Two way SA
Nr | Describtion | Start value | Minimum from GSA | Maximum from GSA | Where to find in the Matlab input sheet? (Array Number I#) | (Postition I~(#,~)) | (Postition I~(~,#)) | should Sensitivty Analysis be performed? | Nr | Describtion | Start value | minimum (-15%) | maximum (+15%) or boundary | Where to find in the Matlab input sheet? (Array Number I#) | (Postition I~(#,~)) | (Postition I~(~,#))
1 | Add. Rec. | 0.95 | 0.8 | 0.98 | 1 | 35 | 1 | 0 | 1 | Add. Rec. | 0.95 | 0.8 | 0.98 | 1 | 35 | 1
2 | k_{reaction} | 1.4717 | 0.5759 | 1.4717 | 1 | 68 | 1 | 0 | 2 | π_{MEA} | 1320 | 600 | 2050 | 4 | 21 | 1
3 | X_{S/L} | 0.125 | 0.1 | 0.3 | 1 | 15 | 1 | 19 | 3 | t_{operating} | 8000 | 4380 | 8688 | 1 | 6 | 1
4 | X_{SiO2} | 0.08 | 0.05 | 0.125 | 1 | 59 | 1 |  | 4 | p_{mineral} | 0.85 | 0.5 | 0.85 | 1 | 40 | 1
5 | X_{unreacted mineral} | 0.6 | 0.3 | 0.9 | 1 | 28 | 1 |  | 5 | X_{S/L} | 0.125 | 0.1 | 0.3 | 1 | 15 | 1
6 | p_{mineral} | 0.85 | 0.5 | 0.85 | 1 | 40 | 1 |  | 6 | X_{unreacted mineral} | 0.6 | 0.3 | 0.9 | 1 | 28 | 1
7 | L_{plant} | 30 | 25 | 50 | 1 | 2 | 1 |  | 7
8 | No of plants | 20 | 5 | 30 | 1 | 52 | 1 |  | 8
9 | Learning rate | 0.1055 | 0.011 | 0.2 | 1 | 51 | 1 |  | 9
10 | Contingencies | 0.85 | 0.495 | 1.21 | 2 | 100 | 1 |  | 10
11 | i | 0.0769 | 0.04 | 0.17 | 1 | 3 | 1 |  | 11
12 | t_{operating} | 8000 | 4380 | 8688 | 1 | 6 | 1 |  | 12
13 | π_{electricity} | 62 | 38 | 200 | 4 | 27 | 1 |  | 13
14 | π_{natural gas} | 32 | 16.18 | 40.94 | 4 | 28 | 1 |  | 14
15 | π_{mineral} | 12 | 3.52 | 18.95 | 4 | 12 | 1 |  | 15
16 | π_{NaHCO_{3}} | 209 | 100 | 400 | 4 | 19 | 1 |  | 16
17 | π_{NaCl} | 61.6 | 90 | 300 | 4 | 20 | 1 |  | 17
18 | π_{MEA} | 1320 | 600 | 2050 | 4 | 21 | 1 |  | 18
19 | Transport distance | 1200 | 500 | 1500 | 1 | 48 | 1 |  | 19
20
21

## Comp_processes
Nr | Describtion | CO2Min Process (X=0.42) | Olivine 37µm (X=0.3) | Olivine 37µm (X=0.5) | Olivine 10 µm (X=0.6) | Olivine 10 µm (X=0.8) | Which matrix | (Postition I~(#,~)) | (Postition I~(~,#)) | Serpentine 37µm (X=0.6) | Serpentine 37µm (X=0.6)
1 | Yield | 0.42 | 0.3 | 0.5 | 0.6 | 0.8 | 1 | 27 | 1 | 0.6 | 0.6
2 | Reaction constant | 0.15 | 0.3022 | 0.3022 | 1.4717 | 1.4717 | 1 | 68 | 1 | 0.1822 | 0.1822
5 | particle size | 25 | 37 | 37 | 10 | 10 | 1 | 69 | 1 | 37 | 37
6 | pre-heat (1 yes , 0 no) | 0 | 0 | 0 | 0 | 0 | 1 | 38 | 1 | 1 | 1
3 | Pressure | 75 | 150 | 150 | 100 | 100 | 4 | 2 | 8 | 115 | 115
4 | Temp | 125 | 185 | 185 | 190 | 190 | 4 | 1 | 1 | 155 | 155
7 | NaHCO3 | 0.64 | 0.64 | 0.64 | 0.5 | 0.5 | 4 | 6 | 7 | 0.64 | 0.64
8 | NaCl | 0 | 1 | 1 | 0.75 | 0.75 | 4 | 7 | 7 | 1 | 1
9 | Oxalic Acid | 0.04 | 0 | 0 | 0 | 0 | 4 | 8 | 7 | 0 | 0
|  | Gerdemann | Gerdemann | Eikeland et al
Nr | Describtion | Low scenario | Midst scenario | High scenario | Which matrix (direct) | (Postition I~(#,~)) | (Postition I~(~,#)) | Which matrix (indirect) | (Postition M~(#,~)) | (Postition M~(~,#))
1 | Silica content cement | 0.05 | 0.08 | 0.075 | 1 | 59 | 1
2 | Inert concten cement | 0.05 | 0.12 | 0.175 | 1 | 60 | 1
5 | ETS | 0 | 30 | 80 | 1 | 57 | 1
6 | Cement price | 70 | 80 | 90 | 1 | 56 | 1
3
4
7
8
9
| blending rate | 0.5 | 0.4 | 0.3

## Matlab_input
| I1 Fixed assumptions |  |  |  |  | I2 Factors |  |  |  |  | I3 Regression values | [11 empty] | I4 Stream Condititons
Nr | Description | Value | attribute 1 (year) | attribute 2 (location) | Unit | Description | Value | Value/ attribute 1 (year) | attribute 2 (location) | Notes | Description | 1Value a | 2Value b | 3Value c | 4Value d | 5Value e | 6 Value f | 7 attribute 1 min | 8 attribute 2 max | 9 time_stamp | 10 Location |  |  | 1 Mining, In | 2 Mining, out | 3 Crushing, In | 4 Crushing, out | 5 Grinding, In | 6 Grinding, out | 7 Carbonation, In | 8 Carbonation, out | 9 Separation, In | 10 Separation, out | 11 Capture, In | 12 Capture, out
1 | capacity of plant | 1360000 |  |  | t cement produced /a | CEPCI | 102.4 | 1963 |  |  | FC Jaw crusher | 1.3741 | 1744.4 | 113254 |  |  |  | 43.2947 | 558.6062 | 1991 | 14 |  | T in [°C] | 25 | 25 | 25 | 25 | 25 | 25 | 25 | 190 | 25 | 25 | 25 | 25
2 | Lifetime of the plant | 30 |  |  | Years | CEPCI | 103.3 | 1964 |  |  | FC Cone crusher | 2e-07 | 0.0012 | -3.2789 | 4476.5 | 136981 |  | 51.8414 | 2858.205 | 1991 | 14 |  | P in [bar] | 1 | 1 | 1 | 1 | 1 | 1 | 1 | 100 | 1 | 1 | 1 | 1
3 | Interest rate | 0.0769 |  |  | 0 | CEPCI | 104.2 | 1965 |  |  | FC Ball mill | 33352 | 0.5238 |  |  |  |  | 21.7161 | 9375.6704 | 1991 | 14 |  | Electricity [KWh/t] | 0 |  | 2 |  | 81 | 0 |  |  | 17.492 |  | 13 |  | Utility requirements
4 | CO2 in flue gas from cement production | 23.5 |  |  | % (w/w) | CEPCI | 107.9 | 1966 |  |  | ASME maximal allowable stress temp in °C | 37.7778 | 148.8889 | 260 | 371.1111 | 482.2222 | [6 empty] | Heating requirements [GJ/t CO2] | 0 |  | 0 |  | 0 |  |  |  | 0 |  | 3.6
5 | 0 | 0 |  |  |  | CEPCI | 109.7 | 1967 |  |  | ASME maximal allowable stress in Pa, CS | 88.9424 | 88.9424 | 88.9424 | 79.2897 | 40.6791 | [6 empty] | cooling water [m3/tonne CO2] | 0 |  | 0 |  | 0 |  |  |  | 0 |  | 3.3917
6 | Operation hours | 8000 |  |  | h | CEPCI | 113.7 | 1968 |  |  | ASME maximal allowable stress in Pa, SS | 117.9003 | 117.9003 | 117.9003 | 98.595 | 40.6791 | [6 empty] | NaHCO3 | [6 empty] | 0.5
7 | Exchange rate $ in € | 0.88 |  |  |  | CEPCI | 119 | 1969 |  |  | minimum wall thickness d in m | 1 | 2 | 2.5 | 3 | 3.5 | [6 empty] | NaCl | [6 empty] | 0.75
8 | RCO2 | 1.8 |  |  | 0 | CEPCI | 125.7 | 1970 |  |  | minimum wall thickness tw in mm | 5 | 7 | 9 | 10 | 12 | [6 empty] | Oxalic Acid | [6 empty] | 0
9 | Location (GER = 3) | 3 |  |  |  | CEPCI | 132.3 | 1971 |  |  | EC Vertical pressure vessel | 17400 | 79 | 0.85 |  |  |  | 120 | 250000 | 2010 | 14 |  | Outgoing streams: | 10 | 12 |  |  |  | Ascorbic Acid | 0
10 | Year | 2017 |  |  |  | CEPCI | 137.2 | 1972 |  |  | EC reactor agitated | 61500 | 32500 | 0.8 |  |  |  | 0.5 | 100 | 2010 | 14 |  | Feedstock prices and revenues | [5 empty] | MEA [t/tonneCO2] |  |  |  |  | 0.0015
11 | gasphase in reactor | 0.3 |  |  | m³/m³ | CEPCI | 144.1 | 1973 |  |  | EC Tanks (floating roof) | 113000 | 3250 | 0.65 |  |  |  | 100 | 10000 | 2010 | 14 |  | Flue gas | 0 |  | 0 |  |  | other [€/tonne CO2] |  |  |  |  | 3.0235
12 | Maximum reactor size | 500 |  |  | 0 | CEPCI | 165.4 | 1974 |  |  | EC Compressor Centrifugal | 580000 | 20000 | 0.6 |  |  |  | 75 | 30000 | 2010 | 14 |  | Olivine | 12 |  | 0
13 | density of grounded olivine | 3.27 |  |  | g/ml | CEPCI | 182.4 | 1975 |  |  | Capex CO2 capture | 29853162 | 546280 | [6 empty] | 2005 | 18 |  | CO2(g) | 0 |  | 15.4786
14 | density of water | 0.997 |  |  |  | CEPCI | 192.1 | 1976 |  |  | Working hours Average plant | 15.543 | 0.2446 |  |  |  |  | 2.1184 | 973.0801 |  |  |  | MgO | 0 |  | 0
15 | solid content in liquid phase | 0.125 |  |  | wt/wt | CEPCI | 204.1 | 1977 |  |  | Working hours Large EQ | 10.447 | 0.2485 |  |  |  |  | 5.0877 | 969.9633 |  |  |  | SiO2 | 0 |  | 100
16 | retention time | 2 |  |  | h | CEPCI | 218.8 | 1978 |  |  | EC Heat exchanger | 28000 | 54 | 1.2 |  |  |  | 10 | 1000 | 2010 | 14 |  | Fe | 0 |  | 0
17 | joint efficiency | 1 |  |  |  | CEPCI | 238.7 | 1979 |  |  | EC cylindrical Furnace | 80000 | 109000 | 0.8 |  |  |  | 0.2 | 60 | 2010 | 14 |  | Process H2O (l) | 0.2 |  | 0
18 | securty factor on pressure | 0.1 |  |  |  | CEPCI | 261.2 | 1980 |  |  | CO2(g) | 24.9974 | 55.187 | -33.6914 | 7.9484 | -0.13664 | -393.5 | 24.85 | 926.85 |  |  | This rows display the shomate vaues,row R is filled with enthalpy of formation in kj/mol | MgCO3 | 0 |  | 25
19 | reaction temp | 190 |  |  | °C | CEPCI | 297 | 1981 |  |  | MgO | 47.26 | 5.6816 | -0.87267 | 0.1043 | -1.054 | -601.8 | 24.85 | 2831.85 |  |  |  | NaHCO3 | 209 |  | 0
20 | material of reactor | 1 |  |  | 0 | CEPCI | 314 | 1982 |  |  | SiO2 | -6.0766 | 251.6755 | -324.7964 | 168.5604 | 0.002548 | -859.4 | 24.85 | 573.85 |  |  |  | NaCl | 61.6 |  | 0
21 | density of steel | 8000 |  |  | kg/m3 | CEPCI | 317 | 1983 |  |  | Fe2O3 | 93.4383 | 108.3577 | -50.8645 | 25.5868 | -1.6113 | -865 | 24.85 | 676.85 |  |  |  | MEA | 1320 |  | 0
22 | MgO content feed | 0.48696 |  |  | 0 | CEPCI | 322.7 | 1984 |  |  | MgCO3 | 44.937 | 149.7085 | -74.1827 | 11.9767 | -0.62926 | -1095.8 | 24.85 | 726.85 |  |  |  | Oxalic Acid | 403 |  | 0
23 | SiO2 content feed | 0.36303 |  |  |  | CEPCI | 325.3 | 1985 |  |  | H2O (l) | -203.606 | 1523.29 | -3196.413 | 2474.455 | 3.8553 | -285.84 | 24.85 | 226.85 |  |  |  | Ascorbic Acid | 1226 |  | 0
24 | Fe2O3 content feed | 0.15 |  |  |  | CEPCI | 318.4 | 1986 |  |  | NaHCO3 (shomate for Na2CO3) | 0 | 0 | 0 | 0 | 0 | 0 | -273.15 | -273.15 |  |  |  | 0 | 0 |  | 0
25 | Efficiency Capture | 0.9 |  |  |  | CEPCI | 323.8 | 1987 |  |  | NaCl | 0 | 0 | 0 | 0 | 0 | 0 | -273.15 | -273.15 |  |  |  | 0 | 0 |  | 0
26 | Standard Temp | 25 |  |  |  | CEPCI | 342.5 | 1988 |  |  | NH3(g) | 0 | 0 | 0 | 0 | 0 | 0 | -273.15 | -273.15 |  |  |  | Utility prices
27 | Yield reaction (MgO) | 0.67768 |  |  |  | CEPCI | 355.4 | 1989 |  |  | N2(g) | 28.9864 | 1.854 | -9.6475 | 16.6354 | 0.000117 | 0 | -173.15 | 226.85 |  |  | Molecular weights in g/mol | Electricity €/MWh | 62
28 | Recovery of unreacted (MgO) | 0.6 |  |  |  | CEPCI | 357.6 | 1990 |  |  | O2(g) | 31.3223 | -20.2353 | 57.8664 | -36.5062 | -0.007374 | 0 | -173.15 | 426.85 |  |  |  | Natural gas [€/MWh] | 32
29 | Molecular weight MgO | 40.32 |  |  |  | CEPCI | 361.3 | 1991 |  |  | CO2(g) | 44.1 | [10 empty] | cooling water [€/m3] | 0.0891
30 | Energy recovery from Reaction | 0.8 |  |  |  | CEPCI | 358.2 | 1992 |  |  | MgO | 40.32 | [10 empty] | 0 | 0
31 | Scaling factor Capture plant | 0.6 |  |  |  | CEPCI | 359.2 | 1993 |  |  | SiO2 | 60.08 | [10 empty] | 0 | 0
32 | Average cost of Worker | 25 |  |  |  | CEPCI | 368.1 | 1994 |  |  | Fe2O3 | 159.688 | [10 empty] | 0 | 0
33 | Working hours estimate | 1 |  |  |  | CEPCI | 381.1 | 1995 |  |  | MgCO3 | 84.42 | [10 empty] | 0 | 0
34 | maximum wall thickness reactor | 0.2 |  |  |  | CEPCI | 381.7 | 1996 |  |  | H2O (l) | 18.016 | [10 empty] | 0 | 0
35 | Recycling Water & Additives | 0.95 |  |  |  | CEPCI | 386.5 | 1997 |  |  | NaHCO3 (shomate for Na2CO3) | 84.007 | [10 empty] | 0 | 0
36 | minimal Temp difference for heat exchanger | 10 |  |  |  | CEPCI | 389.5 | 1998 |  |  | NaCl | 58.45 | [10 empty] | 0 | 0
37 | Number of compression steps | 4 |  |  |  | CEPCI | 390.6 | 1999 |  |  | Mg2SiO4 | 140.72 | [10 empty] | 0 | 0
38 | Heat treatment used? | 0 |  |  |  | CEPCI | 394.1 | 2000 |  |  | oxalic acid | 90.034 | [10 empty] | 0 | 0
39 | Yield reaction (CO2) | 1 |  |  |  | CEPCI | 394.3 | 2001 |  |  | acorbic | 176.12 | [10 empty] | 0 | 0
40 | mineral purity | 0.85 |  |  |  | CEPCI | 395.6 | 2002 |  |  | MEA (l) | 61.08 | [10 empty] | 0 | 0
41 | efficiency pump | 0.85 |  |  |  | CEPCI | 401.7 | 2003 |  |  | Co2 | 304.18 | 73.8 | 0.225 | 1.28 | [6 empty] | PengRobinson values | Stoichiometric coefficient | 1 | 2 | 2 | 1
42 | hydraulic head for pumping | 10 |  |  |  | CEPCI | 444.2 | 2004
43 | force of gravity (Berlin) | 9.8128 |  |  |  | CEPCI | 468.2 | 2005
44 | Reaction enthalpy | 95 |  |  |  | CEPCI | 499.6 | 2006
45 | Transport Truck | 0.04 |  |  |  | CEPCI | 525.4 | 2007
46 | Transport Train | 0.032 |  |  |  | CEPCI | 575.4 | 2008
47 | Transport Ship | 0.0032 |  |  |  | CEPCI | 521.9 | 2009
48 | Distance Mineral | 1200 |  |  |  | CEPCI | 550.8 | 2010
49 | Cement replacement produced | 372000 |  |  |  | CEPCI | 585.7 | 2011
50 | construction time | 1 |  |  |  | CEPCI | 584.6 | 2012 |  |  | Function from Hesam (Aspen simulation) | 17.507 | 12.876
51 | learning rate | 0.1055 |  |  |  | CEPCI | 576.1 | 2013 | [13 empty] | Calculations from Hesam
52 | Number of plants to NOAK | 20 |  |  |  | CEPCI | 576.1 | 2014
53 | classification efficiency | 0.8 |  |  |  | CEPCI | 556.8 | 2015
54 | 0 | 0 |  |  |  | CEPCI | 541.7 | 2016
55 | 0 | 0 |  |  |  | CEPCI | 567.5 | 2017 |  |  | Function viscosity water | 4e-11 | -5e-08 | 2e-05 | -0.0055 | 0.7062 | -48.792 | 1763.8
56 | price cement | 102 |  |  |  | CEPCI | 0 | 2018
57 | price ETS | 32 |  |  |  | LF | 1.0165 |  | 1
58 | Emission reduction per tonne CO2 utilized | 1.5 |  |  |  | LF | 1.1262 |  | 2
59 | blending ratio cement with | 0.08 |  |  |  | LF | 1.1062 |  | 3
60 | blending ratio cement with inert | 0.12 |  |  |  | LF | 1.1361 |  | 4
61 | distance Truck to storage | 10 |  |  |  | LF | 1.1859 |  | 5
62 | Heat transfer coefficient | 455 |  |  |  | LF | 1.5248 |  | 6
63 | RPM Dewater Centrifuge | 3000 |  |  |  | LF | 1.0165 |  | 7
64 | Wall thickness centrifuge | 0.02 |  |  |  | LF | 1.0664 |  | 8
65 | Pressure drop cyclone | 0.2 |  |  |  | LF | 1.1162 |  | 9
66 | Heat capacity oil light Oil (average 15-150°C) | 2.05 |  |  |  | LF | 0.60792 |  | 10
67 | Temparature MEA capture stripper | 80 |  |  |  | LF | 1.2557 |  | 11
68 | Reaction Constant | 1.4717 |  |  |  | LF | 1.1162 |  | 12
69 | Grain size | 10 |  |  |  | LF | 1.2059 |  | 13
70 | Electricity grid emission [kgCO2/MWh] | 417 |  |  |  | LF | 0.9966 |  | 14
71 | Natural gas emission [kgCO2/MWh] | 241 |  |  |  | LF | 1.0365 |  | 15
72 | Transport Emission (Train kgCO2/km*t) | 0.0258 |  |  |  | LF | 1.0664 |  | 16
73 | Transport Emissions (Truck kgCO2/km*t) | 0.0791 |  |  |  | LF | 1.0165 |  | 17
74 | Mining Mineral (kWh / tmineral) | 5.23 |  |  |  | LF | 0.9966 |  | 18
75 | Water kgCO2/ t | 2.6 |  |  |  | LF | 1.5946 |  | 19
76 | Construction kgCO2/1000tCO2caputred | 0.04434 |  |  |  | LF | 1.0265 |  | 20
77 | Cement production kgCO2/t | 852 |  |  |  | LF | 1.1361 |  | 21
78 | NaHCO3 kgCO2/t | 1020 |  |  |  | Solid processing plants | 3.1 |  |  | Lang Factors
79 | NaCl kgCO2/t | 86.2 |  |  |  | Fluid processing plant | 4.74
80 | MEA kCO2/t | 3130 |  |  |  | Mixed fluid-solids processing plant | 3.63
81 | Transport Emissions (ship kgCO2/km*t | 0.033 |  |  |  | Compressor | 2.5 |  |  | Hand Factors
82 | 0 | 0 |  |  |  | Distillation Columns | 4
83 | [5 empty] | Fired heaters | 2
84 | [5 empty] | Heat exchangers | 3.5
85 | [5 empty] | Instruments | 4
86 | [5 empty] | Miscellaneous Equipment | 2.5
87 | [5 empty] | pressure Vessels | 4
88 | [5 empty] | Pumps | 4
89 | [5 empty] | Solid processing plants (ISBL) | 2.5 |  |  | Typical factors to derive Total fixed capital costs from Sinott et al.
90 | [5 empty] | Solid processing plants (OSBL) | 0.4
91 | [5 empty] | Solid processing plants (CapEx) | 4.55
92
93 | [5 empty] | Insur- and loc tax | 0.02 |  |  | Opex factors from CemCap
94 | [5 empty] | Maintenance Costs (M) | 0.025
95 | [5 empty] | Labour (O) | 0.3
96 | [5 empty] | 0 | 0.12
97 | [5 empty] | Process contingencies | 0 |  |  | CapEx factirs from CemCap
98 | [5 empty] | indirect coststs | 0.14
99 | [5 empty] | Owners costs | 0.07
100 | [5 empty] | Project contingencies | 0.85 |  |  | Rubin et al
101 | [5 empty] | 0 | 0
102 | [5 empty] | 0 | 0
103
104
105
106
107
108
109
110
111
112
113
114
115
116
117
118
119
120
121
122
123
124
125
126
127
128
129
130

## Gerdemann et al.
Extraction at 185 °C and 150 atm CO2 in NaCl NaHCO3 solution |  |  | Y= aln(X)+b | [6 empty] | optimum carbonation condiditons (technical point of view)
Reaction Time | Extent of reaction in % for Olivine (<75µm) |  | a | b | [6 empty] | T [°C] | P[atm] | Carrier solution
|  |  | 0.21139 | 0.42598 | [5 empty] | olivine | 185 | 150 | 0.64 M NaHCO3, 1 M NaCl
0.098293 | 0.082222 | [8 empty] | wollastonite | 100 | 40 | distilled water
0.19918 | 0.12319 | [8 empty] | HAT serpenine | 155 | 115 | 0.64 M NaHCO3, 1 M NaCl
0.3001 | 0.16592
0.47072 | 0.23377
0.36321 | 0.19454
0.67784 | 0.29385 | [8 empty] | Used condiditons/ assumptions for reaction (economic assessment) |  |  |  | for Serpentine
0.82866 | 0.33265 | [8 empty] | MgO/CaO content in Olivine |  | 49 | % | MgO/CaO content in Olivine
0.99212 | 0.37752 | [8 empty] | mining |  | open pit (process products are redeposited in pit) |  | mining |  | open pit (process products are redeposited in pit)
1.2555 | 0.418 | [8 empty] | olivine grinding |  | 38 | µm | olivine grinding |  | 75 | µm
1.5187 | 0.45548 | [8 empty] | conversion |  | 65 | % | conversion
1.782 | 0.49363 | [8 empty] | recycling |  | 60 | % of unreacted olivine from products separated at 20µm and recycled | recycling
2.0258 | 0.52926 | [8 empty] | CO2 transportation |  | pipeline |  | CO2 transportation
2.2961 | 0.56872 | [8 empty] | carbonation conditions | residence time | 2 | h | carbonation conditions | residence time
2.5593 | 0.60583 | [9 empty] | T | 185 | °C |  | T
2.785 | 0.6394 | [9 empty] | P | 150 | atm |  | P
3.0232 | 0.67233 | [9 empty] | solids (vol% ?) | 30 | % |  | solids (vol% ?)
3.2985 | 0.68994 |  |  | Y= ax^4+bx^3+cx^2+dx+e | [6 empty] | carrier solution | 0.64 M NaHCO3, 1 M NaCl |  |  | carrier solution
3.5738 | 0.70562 |  |  | a | b | c | d | e
3.8491 | 0.72211 |  |  | -8e-05 | 0.0137 | -0.0983 | 0.3896 | 0.059 |  | Energy requirement (grinding) | 75µm (ball mill) | 13 | kWh/ton | Energy requirement (grinding) | 75µm (ball mill) | 11
4.1244 | 0.73779 | [9 empty] | 38µm (ball mill) | 83 | kWh/ton |  | 38µm (ball mill) | 81
4.3997 | 0.75396 |  |  | for 2h: | 0.5418 | [5 empty] | SMD mill | 233 | kWh/ton | Energy demand Heat treatment |  | 293
4.675 | 0.77012
4.9503 | 0.78612 | [8 empty] | Total Plant | 75µm (ball mill) | 86.6667 | kWh/ton |  |  | ??
5.2256 | 0.80165 | [9 empty] | 38µm (ball mill) | 319.2308 | kWh/ton
5.5009 | 0.81797 | [9 empty] | SMD mill | 423.6364 | kWh/ton
5.7762 | 0.83414
6.0515 | 0.85094
6.2015 | 0.85088
Rx/RxMax |  |  | Y=aX²-bX+c for X[75;175] |  |  | Y=aX²-bX+c for X[195;225] |  |  | Y=1 for X[176;195]
Temp | Rx/RxMax Olivine |  | a | b | c | a | b | c
|  |  | 7e-05 | 0.0081 | 0.2012 | -5e-05 | 0.0132 | 0.3974
24.9489 | -0.0059225
31.7395 | 0.00338
38.7863 | 0.004616
45.8331 | 0.0093
52.8799 | 0.0089445
59.9267 | 0.012302
66.3756 | 0.011247
74.0203 | 0.021405
81.0671 | 0.029538
88.1139 | 0.040587
94.9044 | 0.054422
102.2075 | 0.09754
109.2543 | 0.13586
116.3011 | 0.18457
123.081 | 0.23678
127.2984 | 0.28215
131.9962 | 0.36344
136.1602 | 0.42605
139.2833 | 0.48927
143.8477 | 0.55012
147.3711 | 0.61514
152.5834 | 0.68834
156.4465 | 0.72978
161.4647 | 0.80997
166.99 | 0.87748
173.3161 | 0.94026
180.3629 | 0.99003
186.8118 | 0.99237
194.4565 | 0.96854
201.183 | 0.90476
207.2688 | 0.84454
213.675 | 0.77697
216.8781 | 0.74152
223.9249 | 0.69718
230.9717 | 0.64165
238.0185 | 0.58427
244.382 | 0.52375
248.909 | 0.52809
Rx/RxMax |  |  | Y= aX+b for X<=100 |  | Y= aX+b for X[100;250]
Temp | Rx/RxMax Wollastonite(angepasst) | Rx/RxMax Wollastonite (roh) | a | b | a | b
|  |  | 0.012966 | -0.24228 | -0.00037609 | 1.0461
27.8958 | 0.14069 | 0.14069
33.0207 | 0.1812 | 0.1812
38.1457 | 0.26447 | 0.26447
43.2706 | 0.32012 | 0.32012
49.1887 | 0.38985 | 0.38985
54.1611 | 0.42701 | 0.42701
58.9658 | 0.51393 | 0.51393
63.7704 | 0.57953 | 0.57953
68.2547 | 0.64074 | 0.64074
74.0203 | 0.71854 | 0.71854
78.8707 | 0.76607 | 0.76607
82.6686 | 0.85084 | 0.85084
87.4733 | 0.91416 | 0.91416
94.4285 | 0.97573 | 0.97573
100.638 | 0.99109 | 0.99109
107.973 | 1 | 1.0172
115.0198 | 1 | 1.0211
122.0666 | 1 | 1.021
129.1134 | 1 | 1.0164
136.1602 | 1 | 1.0121
143.207 | 1 | 1.0091
149.3844 | 1 | 1.0011
163.7068 | 1 | 1.003
170.7536 | 1 | 1.0029
177.1598 | 1 | 1.0022
195.0056 | 0.9882 | 0.9882
201.5033 | 0.98048 | 0.98048
208.5501 | 0.98198 | 0.98198
215.5969 | 0.97526 | 0.97526
222.6437 | 0.96721 | 0.96721
229.6905 | 0.95731 | 0.95731
236.7373 | 0.94661 | 0.94661
244.3332 | 0.92859 | 0.92859
250.8309 | 0.91539 | 0.91539

## Sanna et al.
optimum carbonation condiditons (technical point of view)
| T min[°C] | T max[°C] | Pmin[bar] | Pmax[bar] | particle diameter | Rco2min | Rco2max | Reaction time min | Reation time max
olivine | 150 | 600 | 100 | 150 | <37µm | 2.5 | 3.6 | 6 | 24
Separation techniques
Load and Haul | 0.21739 | kwh/t | per tonne CO2
Flotation | 2.1739 | kwh/t | per tonne CO2
Gravity sep. | 1.7391 | kWh/t | per tonne CO2
Magnetic sep | 0.21739 | kWh/t | per tonne CO2
Water pumping |  | kWh/t | per tonne CO2
Dewatering | 12.9268 | kWh/t | per tonne CO2
| 17.2747 | kwh/t

## Nazmul Hassan et.al., Romeo,
CO2 capture (Amin Scrupping) | [6 empty] | other sources
Capacity |  | 546280 | tonne CO2 captured
Year |  | 2005 | in USD
Country |  | Canada
|  | item | Unit |  | item | Unit |  |  | item | Unit | Reference
Capex (TPI) |  | 29.8532 | Million $ | "Techno-Economic Study of CO2 Capture from Existing Cement Plant Using MEA Scrubbing" - Hassan, S.M.; Douglas, Peter L.; Croiset, Eric |  |  |  | Electricity consumption | 13 | kWh/tonne CO2 | Ref: S11 -Van der Assen 2016 " Selecting CO2 Sources for CO2 Utilization by Environmental-Merit-order Curves_Supporting info"
[8 empty] | Heat consumption | 3.6 | GJ/tonne CO2
[8 empty] | Water consumption | 3.3917 | m³/tonne CO2 | "Fuel production from CO2 using solar-thermal energy: system level analysis Kim J Johnson T Miller J Stechel E Maravelias C"
Anualized CAPEX |  | 3.0406 | Million $/ year |  |  | Assumptions: Heat recovery from fluegas (temp. 263°C) included in simulation. Objective: capture 85% of CO2 emission with a purity of 98 mol%. MEA costs: 1.44$/kg, coling water costs 0.015$/m³, steam costs 9.18$/tonne, electricity costs 0.06$/kWh. |  | MEA markup | 1.5 | kg/tonne CO2 | Ref Rubin from Martin Pehnt -" LCA of CCS from lignite power plants"
Opex
Fixed | labor, supervision etc. | 1.426 | Million $/year
Variable
| Raw material costs | 0.85945 | Million $/year
| Utility costs | 15.1552 | Million $/year
| bag house, FGD scrubber chemical costs | 1.8769 | Million $/year |  | 3.4358 | $/tonne CO2
| MEA make-up costs from degradation | 1.5164 | Million $/year |  | 1.9276 | kg MEA/tonne CO2
Assumptions/ transformation factors | Value | Unit | Reference
Chemical plant Index 1988 Composite | 342.5 |  | W. M. Vatavuk, Chem. Eng. 2002, 62–70.
CePCI equipment 1988 | 372.7 |  | W. M. Vatavuk, Chem. Eng. 2002, 62–70.
CePCI construction labor 1988 | 265.6 |  | W. M. Vatavuk, Chem. Eng. 2002, 62–70.
CePCI used | 576.1 |  | http://www.chemengonline.com/economic-indicators-cepci/?printmode=1
Cepci overall 2013 | 576.1 |  | W. M. Vatavuk, Chem. Eng. 2002, 62–70.
CEPCI overall 2017 | 567.5 |  | “CEPCI Updates: January 2018 (prelim.) and December 2017 (final) - Chemical Engineering ¦ Page 1,” can be found under http://www.chemengonline.com/cepci-updates-january-2018-prelim-and-december-2017-final/, n.d.
CEPCI overall 2010 | 550.8 |  | “Economic Indicators: CEPCI - Chemical Engineering,” can be found under http://www.chemengonline.com/economic-indicators-cepci/?printmode=1, n.d.
CEPCI overall 2012 | 584.6 |  | “Economic Indicators: CEPCI - Chemical Engineering,” can be found under http://www.chemengonline.com/economic-indicators-cepci/?printmode=1, n.d.
Location factor USA gulf coast 2003 | 1 |  | G. Towler, R. K. Sinnott, Chemical Engineering Design: Principles, Practice and Economics of Plant and Process Design, Elsevier, 2012.
Location factor France 2003 | 1.13 |  | G. Towler, R. K. Sinnott, Chemical Engineering Design: Principles, Practice and Economics of Plant and Process Design, Elsevier, 2012.
Location factor Germany 2003 | 1.11 |  | G. Towler, R. K. Sinnott, Chemical Engineering Design: Principles, Practice and Economics of Plant and Process Design, Elsevier, 2012.
Assumed scaling factor | 0.6 |  | G. Haarlemmer, G. Boissonnet, E. Peduzzi, P. A. Setier, Energy 2014, 66, 667–676.
exchange rate Dollar/€ | 0.8434 | $/€ | “XE: (USD/EUR) US-Dollar zu Eurozone Kurs,” can be found under https://www.xe.com/de/currencyconverter/convert/?Amount=1&From=USD&To=EUR, n.d.
density CO2 | 1.842 | kg/Nm3 | “Gases - Density,” can be found under https://www.engineeringtoolbox.com/gas-density-d_158.html, n.d.
density CO | 1.165 | kg/Nm3 | “Gases - Density,” can be found under https://www.engineeringtoolbox.com/gas-density-d_158.html, n.d.
location factor JAPAN 2003 | 1.26 |  | G. Towler, R. K. Sinnott, Chemical Engineering Design: Principles, Practice and Economics of Plant and Process Design, Elsevier, 2012.
cooling water | 0.08 | €/m3 | https://www.intratec.us/chemical-markets/cooling-water-price
working hours of plant | 8000 | h/a | Y.-I. Lim, J. Choi, H.-M. Moon, G.-H. Kim, Korean Chem. Eng. Res. 2016, 54, 320–331.
Lifetime of plant | 20 | years | Y.-I. Lim, J. Choi, H.-M. Moon, G.-H. Kim, Korean Chem. Eng. Res. 2016, 54, 320–331.
Desired interest rate | 0.08 |  | Y.-I. Lim, J. Choi, H.-M. Moon, G.-H. Kim, Korean Chem. Eng. Res. 2016, 54, 320–331.

## Kim et al.
CO2 capture (Amin Scrupping)
Capacity |  | 140 | ktonne CO2 captured @ 15000 kPA |  |  |  |  | 140 |  | Cepci used | 584.6
Year |  | 2012 | [5 empty] | 2017 |  | Location Factor used: | 1
Country |  | USA | [5 empty] | France
|  | item | Unit | Reference | Price | Unit | Reference | Cost (€2017) | Unit
Capex (TPI) |  | 8.7051 | Million $ | "Fuel production from CO2 using solar-thermal energy: system level analysis Kim J Johnson T Miller J Stechel E Maravelias C" |  |  |  | 8.0537 | Million € | Content of CO2 in Reference | 0.15 | vol%
[10 empty] | Conten in BFG | 0.25 | vol%
Anualized CAPEX |  | 0.88664 | Million $/ year |  |  |  |  | 0.82028 | Million € / year
Opex | [7 empty] | 2.8998 | Million € /year
Fixed | others | 0.040066 | Million $/year |  |  |  |  | 0.037068 | Million € /year
Variable | [7 empty] | 2.8627 | Million € / year
| Electricity | 10146.5933 | MWh /year |  | 53.4 | €/MWh electricity France | PwC, 2016. | 0.54183 | Million € / year
| Low pressure steam | 54755.28 | MWh /year |  | 42.17 | €/Mwh Steam | "Fuel production from CO2 using solar-thermal energy: system level analysis Kim J Johnson T Miller J Stechel E Maravelias C" | 2.309 | Million € / year
| cooling water | 474838 | m3/year |  | 0.025 | €/m3 | A. Boulamanti, J. A. Moya, 2016, DOI 10.1016/j.rser.2016.02.021. | 0.011871 | Million € / year
Total Cost of Capture | [7 empty] | 3.7201 | Million € / year
Total Capture Cost per tonne CO2 |  | 72.4757 | kWh/tonne CO2 |  |  |  |  | 26.572 | € / tonne
391.1091
3.3917
Assumptions/ transformation factors | Value | Unit | Reference
Chemical plant Index 1988 Composite | 342.5 |  | W. M. Vatavuk, Chem. Eng. 2002, 62–70.
CePCI equipment 1988 | 372.7 |  | W. M. Vatavuk, Chem. Eng. 2002, 62–70.
CePCI construction labor 1988 | 265.6 |  | W. M. Vatavuk, Chem. Eng. 2002, 62–70.
CePCI used | 576.1 |  | http://www.chemengonline.com/economic-indicators-cepci/?printmode=1
Cepci overall 2013 | 576.1 |  | W. M. Vatavuk, Chem. Eng. 2002, 62–70.
CEPCI overall 2017 | 567.5 |  | “CEPCI Updates: January 2018 (prelim.) and December 2017 (final) - Chemical Engineering ¦ Page 1,” can be found under http://www.chemengonline.com/cepci-updates-january-2018-prelim-and-december-2017-final/, n.d.
CEPCI overall 2010 | 550.8 |  | “Economic Indicators: CEPCI - Chemical Engineering,” can be found under http://www.chemengonline.com/economic-indicators-cepci/?printmode=1, n.d.
CEPCI overall 2012 | 584.6 |  | “Economic Indicators: CEPCI - Chemical Engineering,” can be found under http://www.chemengonline.com/economic-indicators-cepci/?printmode=1, n.d.
Location factor USA gulf coast 2003 | 1 |  | G. Towler, R. K. Sinnott, Chemical Engineering Design: Principles, Practice and Economics of Plant and Process Design, Elsevier, 2012.
Location factor France 2003 | 1.13 |  | G. Towler, R. K. Sinnott, Chemical Engineering Design: Principles, Practice and Economics of Plant and Process Design, Elsevier, 2012.
Location factor Germany 2003 | 1.11 |  | G. Towler, R. K. Sinnott, Chemical Engineering Design: Principles, Practice and Economics of Plant and Process Design, Elsevier, 2012.
Assumed scaling factor | 0.6 |  | G. Haarlemmer, G. Boissonnet, E. Peduzzi, P. A. Setier, Energy 2014, 66, 667–676.
exchange rate Dollar/€ | 0.8434 | $/€ | “XE: (USD/EUR) US-Dollar zu Eurozone Kurs,” can be found under https://www.xe.com/de/currencyconverter/convert/?Amount=1&From=USD&To=EUR, n.d.
density CO2 | 1.842 | kg/Nm3 | “Gases - Density,” can be found under https://www.engineeringtoolbox.com/gas-density-d_158.html, n.d.
density CO | 1.165 | kg/Nm3 | “Gases - Density,” can be found under https://www.engineeringtoolbox.com/gas-density-d_158.html, n.d.
location factor JAPAN 2003 | 1.26 |  | G. Towler, R. K. Sinnott, Chemical Engineering Design: Principles, Practice and Economics of Plant and Process Design, Elsevier, 2012.
cooling water | 0.08 | €/m3 | https://www.intratec.us/chemical-markets/cooling-water-price
working hours of plant | 8000 | h/a | Y.-I. Lim, J. Choi, H.-M. Moon, G.-H. Kim, Korean Chem. Eng. Res. 2016, 54, 320–331.
Lifetime of plant | 20 | years | Y.-I. Lim, J. Choi, H.-M. Moon, G.-H. Kim, Korean Chem. Eng. Res. 2016, 54, 320–331.
Desired interest rate | 0.08 |  | Y.-I. Lim, J. Choi, H.-M. Moon, G.-H. Kim, Korean Chem. Eng. Res. 2016, 54, 320–331.

## Timmerhaus 1991
ISBL investment costs for selected Units | [6 empty] | Working hours estimations for chemical plants
Capacity in tonnes/h | Purchased cost Jaw crushers | [5 empty] | Plant capacity in tons of product /day | Operating labor hours /day for average plant | Plant capacity in tons of product /day | Operating labor hours /day for large quipment /highly automation
43.2947 | 184150.091 | [5 empty] | 2.1184 | 18.7727 | 5.0877 | 15.6385
53.4309 | 205489.2414 | [5 empty] | 1.983 | 18.2569 | 5.783 | 16.1009
66.16 | 232053.9771 | [5 empty] | 2.3264 | 19.194 | 6.4073 | 16.7238
79.9118 | 264385.5651 | [5 empty] | 2.5813 | 19.5477 | 7.0795 | 17.0032
97.3324 | 300765.9844 | [5 empty] | 2.8849 | 20.2131 | 7.9367 | 17.5087
119.5988 | 348873.6882 | [5 empty] | 3.2 | 20.8307 | 8.8439 | 18.0668
109.3048 | 321173.341 | [5 empty] | 4.4169 | 22.3856 | 9.8395 | 18.5341
148.194 | 405379.5006 | [5 empty] | 4.9142 | 22.8871 | 10.9636 | 19.0582
177.1203 | 462068.5843 | [5 empty] | 5.4756 | 23.4764 | 12.2071 | 19.5018
210.0312 | 543867.0076 | [5 empty] | 6.0967 | 24.0003 | 13.5915 | 20.0082
249.2099 | 636236.5254 | [5 empty] | 6.7937 | 24.6492 | 15.1331 | 20.4617
284.1524 | 715585.3767 | [5 empty] | 7.5978 | 25.3463 | 16.8494 | 21.0106
318.0518 | 809085.2004 | [5 empty] | 8.4494 | 26.0786 | 18.8212 | 21.6891
358.5788 | 923907.4223 | [5 empty] | 9.4 | 26.7917 | 20.8878 | 22.1656
413.8001 | 1051721.7407 | Y= ax²+bx+c |  |  |  |  | 10.4319 | 27.6647 | 23.2568 | 22.74
459.6358 | 1201374.5624 | a | b | c |  |  | 11.6149 | 28.4082 | 25.8943 | 23.3713
519.2948 | 1390263.9499 | 1.3741 | 1744.4 | 113254 |  |  | 12.9324 | 28.9383 | 28.8781 | 23.9698
558.6062 | 1524293.9975 | [5 empty] | 14.3991 | 29.748 | 32.1011 | 24.5211 | Y= ax^b
[7 empty] | 16.0319 | 30.667 | 35.7415 | 25.2584 | a | b
[7 empty] | 17.8502 | 31.4448 | 39.9163 | 26.032 | 15.543 | 0.2446 | Working hours Average plant
Capacity in tonnes/h | Purchased cost Cone crushers | [5 empty] | 19.738 | 32.3029 | 44.3076 | 26.7728 | 10.447 | 0.2485 | Working hours Large EQ
51.8414 | 316772.1628 | [5 empty] | 20.5856 | 32.7149 | 49.3324 | 27.5228
61.03 | 376142.5822 | [5 empty] | 22.7865 | 33.3932 | 54.9269 | 28.3318
72.8924 | 425056.345 | [5 empty] | 25.3707 | 34.3048 | 60.9571 | 29.1455
85.5934 | 490738.0757 | [5 empty] | 28.4181 | 35.423 | 68.8559 | 29.8524
102.3595 | 564998.4107 | [5 empty] | 30.7969 | 36.0591 | 76.3296 | 30.5532
120.0396 | 638686.1436 | [5 empty] | 34.3414 | 36.9219 | 85.2412 | 31.522
141.8419 | 731032.4957 | [5 empty] | 38.4377 | 37.9453 | 94.3109 | 32.2762
170.0074 | 841107.6065 | [5 empty] | 42.5725 | 38.9164 | 104.6451 | 33.1543
208.5267 | 967570.8458 | [5 empty] | 47.5553 | 39.9479 | 116.5128 | 34.0746
251.9883 | 1098291.0905 | [5 empty] | 51.9578 | 40.9835 | 129.7262 | 35.0362
308.5345 | 1247446.5908 | [5 empty] | 57.7185 | 42.1198 | 142.4378 | 35.8027
378.7136 | 1436643.0087 | [5 empty] | 64.1608 | 42.9632 | 160.8207 | 36.8076
468.2256 | 1633650.1075 | Y= ax^4+bx^3+cx^2+dx+e |  |  |  |  | 71.6875 | 43.9911 | 179.0579 | 37.9456
578.8916 | 1856896.643 | a | b | c | d | e | 78.9249 | 45.0749 | 199.2017 | 39.053
715.4919 | 2053854.3549 | 2e-07 | 0.0012 | -3.2789 | 4476.5 | 136981 | 88.4927 | 46.6072 | 221.9771 | 39.8533
884.1172 | 2225065.1299 | [5 empty] | 98.6027 | 47.8788 | 247.1485 | 41.152
1092.6558 | 2444208.2014 | [5 empty] | 109.785 | 49.2357 | 275.1786 | 42.2037
1350.3275 | 2675261.2332 | [5 empty] | 122.2368 | 50.3704 | 305.3911 | 43.2949
1668.699 | 2918160.832 | [5 empty] | 136.0987 | 51.8931 | 343.2432 | 44.6671
2046.9789 | 3116536.1687 | [5 empty] | 151.5341 | 53.2386 | 383.5545 | 45.5845
2546.9213 | 3307182.4256 | [5 empty] | 168.8472 | 54.5822 | 422.9004 | 46.8357
2858.205 | 3418454.8164 | [5 empty] | 189.2707 | 56.2552 | 472.7694 | 48.6887
[7 empty] | 207.9377 | 57.474 | 524.257 | 49.6129
[7 empty] | 232.8782 | 59.3704 | 585.0336 | 50.8508
Capacity in tonnes/ day | Purchased cost ball mill | [5 empty] | 259.29 | 60.8686 | 649.9139 | 52.268
21.7161 | 166111.8306 | [5 empty] | 292.7065 | 62.3049 | 727.7798 | 54.0805
27.2199 | 187688.4147 | [5 empty] | 323.2776 | 63.9563 | 792.4079 | 55.0372
34.1165 | 209682.0304 | [5 empty] | 354.8272 | 65.2879 | 896.393 | 56.4289
42.7628 | 236700.8138 | [5 empty] | 397.5879 | 67.3264 | 969.9633 | 57.5709
53.378 | 264115.4275 | [5 empty] | 443.6783 | 69.1125
67.1835 | 300605.685 | [5 empty] | 493.5991 | 70.6565
112.3749 | 397458.8689 | [5 empty] | 565.733 | 73.2004
100.9369 | 376578.0347 | [5 empty] | 643.0607 | 74.936
129.6183 | 430605.783 | [5 empty] | 715.9855 | 77.191
162.4759 | 490272.7141 | [5 empty] | 795.3926 | 79.1632
204.8215 | 540597.7276 | [5 empty] | 894.6661 | 81.5645
255.2382 | 612466.4691 | [5 empty] | 973.0801 | 83.7827
319.9356 | 695698.1956
401.0197 | 785695.3276 | Y=ax^b
502.6127 | 874246.6347 | a | b
629.9354 | 970638.9051 | 33352 | 0.5238
789.5469 | 1086459.5953
981.2291 | 1224117.0445
1240.5046 | 1394007.4857
1562.2129 | 1565543.1241
1948.8734 | 1762339.9843
2442.8146 | 1993446.7227
3061.5776 | 2206032.7404
3783.3235 | 2471776.8674
4785.6248 | 2825700.136
5997.8938 | 3134074.9958
7622.3729 | 3630132.2636
9375.6704 | 4031626.7836

## CHEPCI & Location factors
Year | CHEPCI (Composite CE index) |  | Reference
1963 | 102.4 |  | Update CHEPCI Document(Matlab/sources)
1964 | 103.3
1965 | 104.2
1966 | 107.9
1967 | 109.7
1968 | 113.7
1969 | 119
1970 | 125.7
1971 | 132.3
1972 | 137.2
1973 | 144.1
1974 | 165.4
1975 | 182.4
1976 | 192.1
1977 | 204.1
1978 | 218.8
1979 | 238.7
1980 | 261.2
1981 | 297
1982 | 314
1983 | 317
1984 | 322.7
1985 | 325.3
1986 | 318.4
1987 | 323.8
1988 | 342.5
1989 | 355.4
1990 | 357.6
1991 | 361.3
1992 | 358.2
1993 | 359.2
1994 | 368.1
1995 | 381.1
1996 | 381.7
1997 | 386.5
1998 | 389.5
1999 | 390.6
2000 | 394.1
2001 | 394.3 |  | http://webdelprofesor.ula.ve/ingenieria/leonardo/MatApoyo/EvalProyectos/CEPCI%201950_2006.xls
2002 | 395.6
2003 | 401.7
2004 | 444.2
2005 | 468.2
2006 | 499.6
2007 | 525.4
2008 | 575.4 |  | http://webdelprofesor.ula.ve/ingenieria/leonardo/MatApoyo/EvalProyectos/CEPCI%201950_2006.xls
2009 | 521.9 |  | http://folk.ntnu.no/magnehi/cepci_2011_py.pdf
2010 | 550.8 |  | “Economic Indicators: CEPCI - Chemical Engineering,” can be found under http://www.chemengonline.com/economic-indicators-cepci/?printmode=1, n.d.
2011 | 585.7 |  | http://folk.ntnu.no/magnehi/cepci_2011_py.pdf
2012 | 584.6 |  | “Economic Indicators: CEPCI - Chemical Engineering,” can be found under http://www.chemengonline.com/economic-indicators-cepci/?printmode=1, n.d.
2013 | 576.1 |  | W. M. Vatavuk, Chem. Eng. 2002, 62–70.
2014 | 576.1 |  | http://www.chemengonline.com/economic-indicators-cepci/?printmode=1
2015 | 556.8 |  | http://tekim.undip.ac.id/v1/wp-content/uploads/CEPCI_2008_2015.pdf
2016 | 541.7 |  | https://www.chemengonline.com/cepci-updates-january-2018-prelim-and-december-2017-final/?printmode=1
2017 | 567.5 |  | “CEPCI Updates: January 2018 (prelim.) and December 2017 (final) - Chemical Engineering ¦ Page 1,” can be found under http://www.chemengonline.com/cepci-updates-january-2018-prelim-and-december-2017-final/, n.d.
2018
Country | Location factor (2003) | Location factor (2017) |  | Country value for matlab | exchange rate USD / EUR in 2008 | exchange rate USD / EUR in 2017
UK | 1.02 | 1.0165 | Sinnot Towler et al. | 1 | 0.83657 | 0.83942 | https://www.xe.com/currencytables/?from=USD&date=2003-12-01
France | 1.13 | 1.1262 |  | 2
GER | 1.11 | 1.1062 |  | 3
Italy | 1.14 | 1.1361 |  | 4
Netherlands | 1.19 | 1.1859 |  | 5
Russia | 1.53 | 1.5248 |  | 6
India | 1.02 | 1.0165 |  | 7
Middle east | 1.07 | 1.0664 |  | 8
China (imported) | 1.12 | 1.1162 |  | 9
China (indingenous) | 0.61 | 0.60792 |  | 10
Japan | 1.26 | 1.2557 |  | 11
SE Asia | 1.12 | 1.1162 |  | 12
Australia | 1.21 | 1.2059 |  | 13
US Gulf coast | 1 | 0.9966 |  | 14
US East coast | 1.04 | 1.0365 |  | 15
US West Coast | 1.07 | 1.0664 |  | 16
US Midwest | 1.02 | 1.0165 |  | 17
Canada Ontario | 1 | 0.9966 |  | 18
Canada Fort McMurray | 1.6 | 1.5946 |  | 19
Mexico | 1.03 | 1.0265 |  | 20
Brazil | 1.14 | 1.1361 |  | 21
Factor type | Description | Value
Lang factor | Solid processing plants | 3.1 | Sinnot Towler et al.
Lang factor | Fluid processing plant | 4.74
Lang factor | Mixed fluid-solids processing plant | 3.63
Hand factor | Compressor | 2.5
| Distillation Columns | 4
| Fired heaters | 2
| Heat exchangers | 3.5
| Instruments | 4
| Miscellaneous Equipment | 2.5
| pressure Vessels | 4
| Pumps | 4

## Opex CemCap
Variable Cost |  |  | Fixed Cost
| Basis | example |  |  |  | basis
Raw materials | consumed by the processs |  | Insur- and loc tax | 0.02 | *TPC | per year
Utilities |  |  | Maintenance Costs (M) | 0.025 | *TPC | per year
Consumables |  |  | Labour (O) | 0.3 | *O | per year
Effluent disposal |  |  |  | 0.12 | *M
Packaging & Shipping
Labour | Calculated using Timmerhaus et al.

## Capex-Cemcap
Typical Factors for Estimation of Project Fixed Capital Costs | item
| TEC | Derive from Sinott et al ( factors inlcude Hand factors & OSBL factors)
|  | new concept | bench scale data | small pilot | full-sized | commercially
| Process contingencies | 0.4 | 0.3 | 0.2 | 0.5 | 0
| indirect coststs | 0.14
| Owners costs | 0.07 | CEMCAP
| Project contingencies | 0.3 | Rubin

## Capex-Sinott et al.
Design of pressure Vessels
Minimum wall thickness | Vessel diamter (m) smaller than… | Minimum Wall thickness [mm]
| 1 | 5
| 2 | 7
| 2.5 | 9
| 3 | 10
| 3.5 | 12
Joint factor J | degree of radiography
| 100% | spot | none
Double-welded | 1 | 0.85 | 0.7
single weld | 0.9 | 0.8 | 0.65
Corrosion allowance | min (no sever corrosion) [mm] | max [mm]
| 2 | 4
Design stress factor | Carbon steel | stainless steel | non-ferrous metals
min yield | 1.5 | 1.5 | 1.5
minimum tensile strength | 2.35 | 2.5 | 4
mean stress | 1.5 | 1.5 | 1
Maximal allowable Stresss under ASME in [ksi] | Temperature in °F |  |  |  |  | Temperature in °C and stress in MPa
| 100 | 300 | 500 | 700 | 900 | 37.7778 | 148.8889 | 260 | 371.1111 | 482.2222
Carbon steel | 12.9 | 12.9 | 12.9 | 11.5 | 5.9 | 88.9424 | 88.9424 | 88.9424 | 79.2897 | 40.6791
Stainless steel | 17.1 | 17.1 | 17.1 | 14.3 | 5.9 | 117.9003 | 117.9003 | 117.9003 | 98.595 | 40.6791
Cost function for different Unit operations | Unit for size | a | b | n | S-low | S-upper
EC Vertical pressure vessel | Shell mass | 17400 | 79 | 0.85 | 120 | 250000
EC reactor agitated | volume, m3 | 61500 | 32500 | 0.8 | 0.5 | 100
EC Tanks (floating roof) | capacity, m3 | 113000 | 3250 | 0.65 | 100 | 10000
EC Compressor Centrifugal | driver power, kW | 580000 | 20000 | 0.6 | 75 | 30000
EC Heat exchanger | Area | 28000 | 54 | 1.2 | 10 | 1000
EC cylindrical Furnace | duty, MW | 80000 | 109000 | 0.8 | 0.2 | 60
Typical Factors for Estimation of Project Fixed Capital Costs | item | Fluids | Fluids-Solids | Solids
| ISBL = Cex | 3.3 | 3.2 | 2.5
| Offsites | 0.3 | 0.4 | 0.4
| Design & Engineering | 0.3 | 0.25 | 0.2
| Contingency | 0.1 | 0.1 | 0.1
| Total Fixed Capital Cost = Ce x | 6 | 6.05 | 4.55

## VDI-Wärmeatlas
Temp in °C
|  | 0 | 25 | 50 | 75 | 100 | 150 | 200 | 250 | 300 | 350 | dynamische Viskosität H20 in 10^-6 kg /(m*s)
Pressure in bar | 1 | 1792 | 890.4 | 547.1 | 377.9 | 12.27 | 14.18 | 16.18 | 18.22 | 20.29 | 22.37 | taken from: http://www.uni-magdeburg.de/isut/LSS/Lehre/Arbeitsheft/IV.pdf
| 5 | 1791 | 890.4 | 547.1 | 378 | 282 | 182.5 | 16.05 | 18.14 | 20.24 | 22.34
| 10 | 1790 | 890.2 | 547.2 | 378.1 | 282.1 | 182.7 | 15.89 | 18.04 | 20.18 | 22.31
| 20 | 1788 | 890 | 547.4 | 378.4 | 282.4 | 182.9 | 134.5 | 17.85 | 20.07 | 22.25
| 30 | 1785 | 889.8 | 547.6 | 378.7 | 282.7 | 183.2 | 134.7 | 17.67 | 19.97 | 22.2
| 40 | 1783 | 889.6 | 547.8 | 378.9 | 282.9 | 183.4 | 135 | 106.2 | 19.88 | 22.16
| 50 | 1780 | 889.4 | 547.9 | 379.2 | 283.2 | 183.7 | 135.2 | 106.5 | 19.8 | 22.12
| 60 | 1778 | 889.1 | 548.1 | 379.4 | 283.5 | 183.9 | 135.5 | 106.7 | 19.73 | 22.1
| 70 | 1776 | 888.9 | 548.3 | 379.7 | 283.7 | 184.2 | 135.7 | 107 | 19.68 | 22.09
| 80 | 1773 | 888.7 | 548.5 | 380 | 284 | 184.4 | 136 | 107.3 | 19.65 | 22.09
| 90 | 1771 | 888.6 | 548.7 | 380.2 | 284.3 | 184.7 | 136.2 | 107.6 | 86.12 | 22.11
| 100 | 1769 | 888.4 | 548.9 | 380.5 | 284.5 | 184.9 | 136.5 | 107.8 | 86.52 | 22.15
y= a*x^6+b*x^5…. | a | b | c | d | e | f | g
| 4e-11 | -5e-08 | 2e-05 | -0.0055 | 0.7062 | -48.792 | 1763.8
Test | Temp | result
| 25 | 906.7715 | 10^-6kg/m*s

## Input Hesam
| Function from Smith et al for centrifugal compression | Function from Hesam (Aspen simulation)
P in [bar] | W in kWh/tonne CO2 | W in kWh/tonne CO2
10 | 69.3786 | 53.1874
11 | 73.3961 | 54.856
12 | 77.1642 | 56.3793
13 | 80.7172 | 57.7806
14 | 84.0827 | 59.078
15 | 87.283 | 60.2858
16 | 90.3364 | 61.4157
17 | 93.2583 | 62.4771
18 | 96.0616 | 63.4777
19 | 98.7573 | 64.4243
20 | 101.3549 | 65.3223
21 | 103.8626 | 66.1765
22 | 106.2876 | 66.9909
23 | 108.6362 | 67.7691
24 | 110.914 | 68.5142
25 | 113.126 | 69.2289
26 | 115.2765 | 69.9155
27 | 117.3695 | 70.5762
28 | 119.4087 | 71.2129
29 | 121.3972 | 71.8272 | Y = a*ln(X)+b
30 | 123.338 | 72.4208 | a | b
31 | 125.2338 | 72.9948 | 17.507 | 12.876
32 | 127.087 | 73.5506
33 | 128.8999 | 74.0894
34 | 130.6746 | 74.612
35 | 132.4128 | 75.1195
36 | 134.1165 | 75.6127
37 | 135.7871 | 76.0923
38 | 137.4263 | 76.5592
39 | 139.0354 | 77.014
40 | 140.6157 | 77.4572
41 | 142.1684 | 77.8895
42 | 143.6947 | 78.3114
43 | 145.1956 | 78.7233
44 | 146.6721 | 79.1258
45 | 148.1252 | 79.5192
46 | 149.5558 | 79.904
47 | 150.9646 | 80.2805
48 | 152.3525 | 80.6491
49 | 153.7201 | 81.0101
50 | 155.0683 | 81.3638
51 | 156.3976 | 81.7105
52 | 157.7087 | 82.0504
53 | 159.0021 | 82.3839
54 | 160.2785 | 82.7111
55 | 161.5384 | 83.0324
56 | 162.7822 | 83.3478
57 | 164.0105 | 83.6577
58 | 165.2238 | 83.9622
59 | 166.4224 | 84.2614
60 | 167.6067 | 84.5557
61 | 168.7773 | 84.8451
62 | 169.9344 | 85.1297
63 | 171.0785 | 85.4099
64 | 172.2098 | 85.6856
65 | 173.3288 | 85.957
66 | 174.4357 | 86.2243
67 | 175.5309 | 86.4876
68 | 176.6146 | 86.7469
69 | 177.6872 | 87.0025
70 | 178.7489 | 87.2544
71 | 179.7999 | 87.5027
72 | 180.8406 | 87.7476
73 | 181.8712 | 87.9891
74 | 182.8919 | 88.2273
75 | 183.9029 | 88.4623
76 | 184.9045 | 88.6941
77 | 185.8968 | 88.923
78 | 186.8801 | 89.1489
79 | 187.8546 | 89.3719
80 | 188.8204 | 89.5921
81 | 189.7777 | 89.8096
82 | 190.7268 | 90.0244
83 | 191.6678 | 90.2366
84 | 192.6008 | 90.4463
85 | 193.526 | 90.6535
86 | 194.4436 | 90.8583
87 | 195.3538 | 91.0607
88 | 196.2565 | 91.2607
89 | 197.1521 | 91.4586
90 | 198.0407 | 91.6542
91 | 198.9223 | 91.8476
92 | 199.7971 | 92.039
93 | 200.6653 | 92.2282
94 | 201.5269 | 92.4155
95 | 202.3821 | 92.6007
96 | 203.2309 | 92.784
97 | 204.0736 | 92.9655
98 | 204.9102 | 93.145
99 | 205.7408 | 93.3228
100 | 206.5655 | 93.4987
101 | 207.3844 | 93.6729
102 | 208.1976 | 93.8454
103 | 209.0052 | 94.0162
104 | 209.8074 | 94.1854
105 | 210.6041 | 94.3529
106 | 211.3955 | 94.5188
107 | 212.1816 | 94.6832
108 | 212.9627 | 94.8461
109 | 213.7386 | 95.0074
110 | 214.5095 | 95.1673
111 | 215.2755 | 95.3257
112 | 216.0367 | 95.4828
113 | 216.7931 | 95.6384
114 | 217.5448 | 95.7926
115 | 218.2919 | 95.9455
116 | 219.0344 | 96.0971
117 | 219.7725 | 96.2474
118 | 220.5061 | 96.3964
119 | 221.2353 | 96.5441
120 | 221.9603 | 96.6906
121 | 222.681 | 96.8359
122 | 223.3975 | 96.98
123 | 224.1099 | 97.1229
124 | 224.8182 | 97.2647
125 | 225.5225 | 97.4053
126 | 226.2229 | 97.5448
127 | 226.9194 | 97.6832
128 | 227.612 | 97.8205
129 | 228.3008 | 97.9567
130 | 228.9859 | 98.0919
131 | 229.6672 | 98.2261
132 | 230.345 | 98.3592
133 | 231.0191 | 98.4913
134 | 231.6896 | 98.6225
135 | 232.3567 | 98.7526
136 | 233.0203 | 98.8818
137 | 233.6804 | 99.0101
138 | 234.3372 | 99.1374
139 | 234.9906 | 99.2638
140 | 235.6407 | 99.3893
141 | 236.2876 | 99.5139
142 | 236.9312 | 99.6377
143 | 237.5717 | 99.7605
144 | 238.209 | 99.8825
145 | 238.8432 | 100.0037
146 | 239.4743 | 100.124
147 | 240.1024 | 100.2435
148 | 240.7275 | 100.3622
149 | 241.3496 | 100.4801
150 | 241.9688 | 100.5972
142 | 236.9312 | 99.6377
143 | 237.5717 | 99.7605
144 | 238.209 | 99.8825
145 | 238.8432 | 100.0037
146 | 239.4743 | 100.124
147 | 240.1024 | 100.2435
148 | 240.7275 | 100.3622
149 | 241.3496 | 100.4801
150 | 241.9688 | 100.5972

## Felder et al. & NIST
Reaction | MgO + CO2 => MgCO3
Shomate Equation | Cp = a+b*T+c*T²+d*T³+e/T² | [11 empty] | Values not taken for the calcualtion (no values available for Shomate equation)
cp coefficients | a | b | c | d | e | Tmin [K] | Tmax [K] | T | DelH_f (kJ/mol) @25 °C & 1ATM | Mol Wt. | Reference parameters | Reference Enthalpy of formation
CO2(g) | 24.9974 | 55.187 | -33.6914 | 7.9484 | -0.13664 | 298 | 1200 | K | -393.5 | 44.1 | webbock.NIST.gov | Felder - Elementary principles of chemical processes- Third Edition
MgO | 47.26 | 5.6816 | -0.87267 | 0.1043 | -1.054 | 298 | 3105 | K | -601.8 | 40.32 | webbock.NIST.gov | Felder - Elementary principles of chemical processes- Third Edition
SiO2 | -6.0766 | 251.6755 | -324.7964 | 168.5604 | 0.002548 | 298 | 847 | K | -859.4 | 60.08 | webbock.NIST.gov | Felder - Elementary principles of chemical processes- Third Edition
Fe2O3 | 93.4383 | 108.3577 | -50.8645 | 25.5868 | -1.6113 | 298 | 950 | K | -865 | 159.688 | webbock.NIST.gov | Felder - Elementary principles of chemical processes- Third Edition
MgCO3 | 44.937 | 149.7085 | -74.1827 | 11.9767 | -0.62926 | 298 | 1000 | K | -1095.8 | 84.42 | webbock.NIST.gov | Felder - Elementary principles of chemical processes- Third Edition
H2O (l) | -203.606 | 1523.29 | -3196.413 | 2474.455 | 3.8553 | 298 | 500 | K | -285.84 | 18.016 | webbock.NIST.gov | Felder - Elementary principles of chemical processes- Third Edition
NaHCO3 (shomate for Na2CO3) | [7 empty] | K |  | 84.007 |  | Felder - Elementary principles of chemical processes- Third Edition
NaCl | [7 empty] | K |  | 58.45 |  | Felder - Elementary principles of chemical processes- Third Edition
Mg2SiO4 | [7 empty] | K |  | 140.72 |  | Felder - Elementary principles of chemical processes- Third Edition
oxalic acid | [7 empty] | K |  | 90.034 |  | https://pubchem.ncbi.nlm.nih.gov/compound/oxalic_acid
acorbic | [7 empty] | K |  | 176.12 |  | https://pubchem.ncbi.nlm.nih.gov/compound/ascorbic_acid
MEA (l) | [7 empty] | K |  | 61.08 |  | Felder - Elementary principles of chemical processes- Third Edition
NH3(g) | [7 empty] | K |  | 17.031 |  | Felder - Elementary principles of chemical processes- Third Edition
N2(g) | 28.9864 | 1.854 | -9.6475 | 16.6354 | 0.000117 | 100 | 500 | K | 0 | 28.0134 | webbock.NIST.gov
O2(g) | 31.3223 | -20.2353 | 57.8664 | -36.5062 | -0.007374 | 100 | 700 | K | 0 | 31.9988 | webbock.NIST.gov
Values for the Peng-Robinson calculations
Compound | critcal temperature in [K] | critical pressure in [bar] | accentic factor w | heat capacity ratio, gamma @25°C |  | References Tc, Pc | References w | References gamma
Co2 | 304.18 | 73.8 | 0.225 | 1.28 |  | webbock.NIST.gov | http://webserver.dmt.upm.es/~isidoro/dat1/eGAS.pdf | Smith,Robin

## ETS
| DATE | CLOSING PRICE | OPEN
203 | 12/17/2018 | 23.4 | 23.4 | Reference: | https://markets.businessinsider.com/commodities/historical-prices/co2-emissionsrechte/euro/1.1.2018_1.1.2019
202 | 12/13/2018 | 21.88 | 21.88
201 | 2018-11-12 | 20.77 | 20.77 | Average | 15.4786
200 | 2018-10-12 | 19.77 | 19.77
199 | 2018-06-12 | 18.55 | 18.55
198 | 2018-05-12 | 20.21 | 20.21
197 | 2018-04-12 | 20.35 | 20.35
196 | 2018-03-12 | 20.52 | 20.52
195 | 11/29/2018 | 19.35 | 19.35
194 | 11/27/2018 | 19.77 | 19.77
193 | 11/26/2018 | 19.71 | 19.71
192 | 11/22/2018 | 20.3 | 20.3
191 | 11/21/2018 | 19.84 | 19.84
190 | 11/20/2018 | 19.4 | 19.4
189 | 11/19/2018 | 18.43 | 18.43
188 | 11/15/2018 | 18.46 | 18.46
187 | 11/13/2018 | 19.76 | 19.76
186 | 2018-12-11 | 20.01 | 20.01
185 | 2018-09-11 | 19.25 | 19.25
184 | 2018-08-11 | 19.56 | 19.56
183 | 2018-07-11 | 18.25 | 18.25
182 | 2018-06-11 | 16.99 | 16.99
181 | 2018-05-11 | 16.4 | 16.4
180 | 2018-02-11 | 16.15 | 16.15
179 | 2018-01-11 | 15.85 | 15.85
178 | 10/30/2018 | 16.87 | 16.87
177 | 10/29/2018 | 17.91 | 17.91
176 | 10/26/2018 | 18.98 | 18.98
175 | 10/25/2018 | 18.72 | 18.72
174 | 10/24/2018 | 19.1 | 19.1
173 | 10/23/2018 | 18.5 | 18.5
172 | 10/22/2018 | 19.1 | 19.1
171 | 10/19/2018 | 19.17 | 19.17
170 | 10/18/2018 | 18.53 | 18.53
169 | 10/16/2018 | 17.9 | 17.9
168 | 10/15/2018 | 20.03 | 20.03
167 | 2018-12-10 | 19.95 | 19.95
166 | 2018-11-10 | 18.57 | 18.57
165 | 2018-10-10 | 20.7 | 20.7
164 | 2018-09-10 | 21.32 | 21.32
163 | 2018-08-10 | 22.09 | 22.09
162 | 2018-05-10 | 21.14 | 21.14
161 | 2018-04-10 | 21.15 | 21.15
160 | 2018-02-10 | 21.45 | 21.45
159 | 2018-01-10 | 20.7 | 20.7
158 | 9/28/2018 | 20.3 | 20.3
157 | 9/27/2018 | 19.87 | 19.87
156 | 9/26/2018 | 20.4 | 20.4
155 | 9/25/2018 | 21.9 | 21.9
154 | 9/24/2018 | 22.39 | 22.39
153 | 9/20/2018 | 21.8 | 21.8
152 | 9/18/2018 | 20.75 | 20.75
151 | 9/17/2018 | 20.6 | 20.6
150 | 9/14/2018 | 19.51 | 19.51
149 | 9/13/2018 | 21.9 | 21.9
148 | 2018-12-09 | 23.55 | 23.55
147 | 2018-11-09 | 24.15 | 24.15
146 | 2018-10-09 | 24.85 | 24.85
145 | 2018-07-09 | 22.51 | 22.51
144 | 2018-04-09 | 20.5 | 20.5
143 | 2018-03-09 | 20.45 | 20.45
142 | 8/31/2018 | 21.11 | 21.11
141 | 8/30/2018 | 21.09 | 21.09
140 | 8/29/2018 | 20.9 | 20.9
139 | 8/28/2018 | 21.3 | 21.3
138 | 8/24/2018 | 20.55 | 20.55
137 | 8/23/2018 | 20.05 | 20.05
136 | 8/21/2018 | 18.55 | 18.55
135 | 8/20/2018 | 18.2 | 18.2
134 | 8/17/2018 | 18.1 | 18.1
133 | 8/16/2018 | 18 | 18
132 | 8/14/2018 | 18.03 | 18.03
131 | 8/13/2018 | 17.93 | 17.93
130 | 2018-10-08 | 17.72 | 17.72
129 | 2018-09-08 | 17.47 | 17.47
128 | 2018-07-08 | 17.47 | 17.47
127 | 2018-06-08 | 17.62 | 17.62
126 | 2018-03-08 | 17.62 | 17.62
125 | 2018-02-08 | 17.58 | 17.58
124 | 2018-01-08 | 17.38 | 17.38
123 | 7/31/2018 | 16.87 | 16.87
122 | 7/30/2018 | 16.9 | 16.9
121 | 7/27/2018 | 16.91 | 16.91
120 | 7/26/2018 | 16.99 | 16.99
119 | 7/24/2018 | 17.45 | 17.45
118 | 7/23/2018 | 17.2 | 17.2
117 | 7/20/2018 | 16.9 | 16.9
116 | 7/19/2018 | 16.46 | 16.46
115 | 7/18/2018 | 16.17 | 16.17
114 | 7/17/2018 | 15.87 | 15.87
113 | 7/16/2018 | 16.14 | 16.14
112 | 7/13/2018 | 15.8 | 15.8
111 | 2018-12-07 | 16.22 | 16.22
110 | 2018-10-07 | 16.15 | 16.15
109 | 2018-09-07 | 15.85 | 15.85
108 | 2018-06-07 | 15.55 | 15.55
107 | 2018-05-07 | 15.4 | 15.4
106 | 2018-04-07 | 15.35 | 15.35
105 | 2018-03-07 | 15.15 | 15.15
104 | 2018-02-07 | 14.95 | 14.95
103 | 6/29/2018 | 14.85 | 14.85
102 | 6/28/2018 | 15.22 | 15.22
101 | 6/26/2018 | 14.86 | 14.86
100 | 6/25/2018 | 15.03 | 15.03
99 | 6/22/2018 | 14.78 | 14.78
98 | 6/21/2018 | 14.2 | 14.2
97 | 6/20/2018 | 14.43 | 14.43
96 | 6/19/2018 | 14.35 | 14.35
95 | 6/18/2018 | 14.52 | 14.52
94 | 6/15/2018 | 14.62 | 14.62
93 | 6/14/2018 | 15.44 | 15.44
92 | 2018-12-06 | 15.08 | 15.08
91 | 2018-11-06 | 15.7 | 15.7
90 | 2018-08-06 | 15.78 | 15.78
89 | 2018-07-06 | 16.14 | 16.14
88 | 2018-06-06 | 15.7 | 15.7
87 | 2018-05-06 | 16.35 | 16.35
86 | 2018-04-06 | 15.28 | 15.28
85 | 2018-01-06 | 14.9 | 14.9
84 | 5/31/2018 | 15.4 | 15.4
83 | 5/29/2018 | 16.25 | 16.25
82 | 5/25/2018 | 15.89 | 15.89
81 | 5/24/2018 | 16.23 | 16.23
80 | 5/23/2018 | 15.81 | 15.81
79 | 5/22/2018 | 15.88 | 15.88
78 | 5/18/2018 | 15.2 | 15.2
77 | 5/17/2018 | 15.05 | 15.05
76 | 5/15/2018 | 14.7 | 14.7
75 | 5/14/2018 | 14.2 | 14.2
74 | 2018-09-05 | 13.92 | 13.92
73 | 2018-08-05 | 13.51 | 13.51
72 | 2018-04-05 | 12.78 | 12.78
71 | 2018-03-05 | 12.77 | 12.77
70 | 4/30/2018 | 13.35 | 13.35
69 | 4/27/2018 | 13.28 | 13.28
68 | 4/26/2018 | 13.39 | 13.39
67 | 4/25/2018 | 13.09 | 13.09
66 | 4/24/2018 | 12.73 | 12.73
65 | 4/23/2018 | 12.75 | 12.75
64 | 4/20/2018 | 13.05 | 13.05
63 | 4/19/2018 | 13.99 | 13.99
62 | 4/17/2018 | 13.82 | 13.82
61 | 4/16/2018 | 13.84 | 13.84
60 | 4/13/2018 | 13.8 | 13.8
59 | 2018-12-04 | 13.15 | 13.15
58 | 2018-11-04 | 13.55 | 13.55
57 | 2018-10-04 | 13.1 | 13.1
56 | 2018-09-04 | 12.96 | 12.96
55 | 2018-06-04 | 12.68 | 12.68
54 | 2018-05-04 | 12.65 | 12.65
53 | 2018-03-04 | 12.9 | 12.9
52 | 3/28/2018 | 14.05 | 14.05
51 | 3/27/2018 | 13.26 | 13.26
50 | 3/26/2018 | 12.8 | 12.8
49 | 3/23/2018 | 12.37 | 12.37
48 | 3/22/2018 | 12.54 | 12.54
47 | 3/20/2018 | 11.17 | 11.17
46 | 3/19/2018 | 10.96 | 10.96
45 | 3/16/2018 | 10.97 | 10.97
44 | 3/15/2018 | 11.09 | 11.09
43 | 3/14/2018 | 11.25 | 11.25
42 | 3/13/2018 | 11.03 | 11.03
41 | 2018-12-03 | 11.32 | 11.32
40 | 2018-09-03 | 11.1 | 11.1
39 | 2018-08-03 | 10.77 | 10.77
38 | 2018-06-03 | 10.28 | 10.28
37 | 2018-05-03 | 10.05 | 10.05
36 | 2018-02-03 | 9.89 | 9.89
35 | 2018-01-03 | 9.92 | 9.92
34 | 2/28/2018 | 9.99 | 9.99
33 | 2/27/2018 | 9.54 | 9.54
32 | 2/26/2018 | 9.56 | 9.56
31 | 2/23/2018 | 9.68 | 9.68
30 | 2/22/2018 | 9.56 | 9.56
29 | 2/20/2018 | 9.7 | 9.7
28 | 2/19/2018 | 9.58 | 9.58
27 | 2/16/2018 | 9.53 | 9.53
26 | 2/15/2018 | 9.64 | 9.64
25 | 2/14/2018 | 9.88 | 9.88
24 | 2/13/2018 | 9.53 | 9.53
23 | 2018-12-02 | 9.08 | 9.08
22 | 2018-09-02 | 8.97 | 8.97
21 | 2018-08-02 | 8.93 | 8.93
20 | 2018-06-02 | 8.84 | 8.84
19 | 2018-05-02 | 8.66 | 8.66
18 | 2018-02-02 | 9.04 | 9.04
17 | 2018-01-02 | 9.37 | 9.37
16 | 1/31/2018 | 8.78 | 8.78
15 | 1/30/2018 | 8.86 | 8.86
14 | 1/29/2018 | 9.06 | 9.06
13 | 1/26/2018 | 9.02 | 9.02
12 | 1/25/2018 | 9.34 | 9.34
11 | 1/23/2018 | 8.88 | 8.88
10 | 1/22/2018 | 8.7 | 8.7
9 | 1/19/2018 | 8.6 | 8.6
8 | 1/18/2018 | 8.26 | 8.26
7 | 1/17/2018 | 7.99 | 7.99
6 | 1/16/2018 | 7.77 | 7.77
5 | 1/15/2018 | 7.72 | 7.72
4 | 2018-12-01 | 7.79 | 7.79
3 | 2018-11-01 | 7.89 | 7.89
2 | 2018-09-01 | 7.68 | 7.68
1 | 2018-08-01 | 7.83 | 7.83